## Gage and Datum Chk
Drop gage over top toward set screw side
Setup | Displacement | Comment
Free state | .0025 - 0.004" | Inch
finger snug nut on top | 0.002
tight | 0
with spring 943K98 to 0.75" length | 0
Touch plunger point. Advance 1, 2, and 3 full revolutions. NO spring top force. | 0 | Bottomed out at ~ 3.5 revs.
0
CMM Gage CL - Free State
Setup | Displacement | Comment
Free state | .0025 - 0.004" | inch
finger snug nut on top | 0.002
X direction. Free state. | 8.2892
X direction. Free state. | 8.2881
Y direction | 4.5801
Y direction | 4.5801
CMM Datum B vs. Datum C
Setup | Displacement | Comment
Global CC. Fixture just on feet.
B first Flatness | 0.00044 | inch
C Flatness | 0.00018
C Squareness (Perp.) | 0 | Zero
C Perp. Angle | 90.008 | Degrees
Setup Datum D/B/H. Fixture just on feet.
x | -0.00075 | top c-bore
y | 2.4997
Dia | 0.43526
x | -0.00061 | btm c-bore
y | -2.5006
Dia | 0.43496
x | -2.5011 | left c-bore
y | -0.00039
Dia | 0.43471

## Measurement SYS (MS)
id | X | Y | Z | Dia | X_avg | Y_avg | Z_avg | Dia_avg | X_LCL | X_UCL | Y_LCL | Y_UCL | Z_LCL | Z_UCL | Dia_LCL | Dia_UCL
1 | -0.00245 | -0.00095 |  | 2.0869 | -0.0022417 | -0.00092467 | #DIV/0! | 2.0867 | -0.0025478 | -0.0019355 | -0.0012375 | -0.00061183 | #DIV/0! | #DIV/0! | 2.0863 | 2.087
2 | -0.00231 | -0.00111 |  | 2.087 | -0.0022417 | -0.00092467 | #DIV/0! | 2.0867 | -0.0025478 | -0.0019355 | -0.0012375 | -0.00061183 | #DIV/0! | #DIV/0! | 2.0863 | 2.087
3 | -0.00229 | -0.00098 |  | 2.0867 | -0.0022417 | -0.00092467 | #DIV/0! | 2.0867 | -0.0025478 | -0.0019355 | -0.0012375 | -0.00061183 | #DIV/0! | #DIV/0! | 2.0863 | 2.087
4 | -0.0022 | -0.00084 |  | 2.0866 | -0.0022417 | -0.00092467 | #DIV/0! | 2.0867 | -0.0025478 | -0.0019355 | -0.0012375 | -0.00061183 | #DIV/0! | #DIV/0! | 2.0863 | 2.087
5 | -0.00243 | -0.0009 |  | 2.0866 | -0.0022417 | -0.00092467 | #DIV/0! | 2.0867 | -0.0025478 | -0.0019355 | -0.0012375 | -0.00061183 | #DIV/0! | #DIV/0! | 2.0863 | 2.087
6 | -0.00239 | -0.00091 |  | 2.0865 | -0.0022417 | -0.00092467 | #DIV/0! | 2.0867 | -0.0025478 | -0.0019355 | -0.0012375 | -0.00061183 | #DIV/0! | #DIV/0! | 2.0863 | 2.087
7 | -0.00231 | -0.0009 |  | 2.0866 | -0.0022417 | -0.00092467 | #DIV/0! | 2.0867 | -0.0025478 | -0.0019355 | -0.0012375 | -0.00061183 | #DIV/0! | #DIV/0! | 2.0863 | 2.087
8 | -0.00229 | -0.00089 |  | 2.0867 | -0.0022417 | -0.00092467 | #DIV/0! | 2.0867 | -0.0025478 | -0.0019355 | -0.0012375 | -0.00061183 | #DIV/0! | #DIV/0! | 2.0863 | 2.087
9 | -0.00236 | -0.00105 |  | 2.0867 | -0.0022417 | -0.00092467 | #DIV/0! | 2.0867 | -0.0025478 | -0.0019355 | -0.0012375 | -0.00061183 | #DIV/0! | #DIV/0! | 2.0863 | 2.087
10 | -0.00232 | -0.00085 |  | 2.0868 | -0.0022417 | -0.00092467 | #DIV/0! | 2.0867 | -0.0025478 | -0.0019355 | -0.0012375 | -0.00061183 | #DIV/0! | #DIV/0! | 2.0863 | 2.087
11 | -0.00234 | -0.00107 |  | 2.0866 | -0.0022417 | -0.00092467 | #DIV/0! | 2.0867 | -0.0025478 | -0.0019355 | -0.0012375 | -0.00061183 | #DIV/0! | #DIV/0! | 2.0863 | 2.087
12 | -0.00212 | -0.00079 |  | 2.0866 | -0.0022417 | -0.00092467 | #DIV/0! | 2.0867 | -0.0025478 | -0.0019355 | -0.0012375 | -0.00061183 | #DIV/0! | #DIV/0! | 2.0863 | 2.087
13 | -0.00224 | -0.00092 |  | 2.0866 | -0.0022417 | -0.00092467 | #DIV/0! | 2.0867 | -0.0025478 | -0.0019355 | -0.0012375 | -0.00061183 | #DIV/0! | #DIV/0! | 2.0863 | 2.087
14 | -0.00236 | -0.00071 |  | 2.0866 | -0.0022417 | -0.00092467 | #DIV/0! | 2.0867 | -0.0025478 | -0.0019355 | -0.0012375 | -0.00061183 | #DIV/0! | #DIV/0! | 2.0863 | 2.087
15 | -0.00221 | -0.00102 |  | 2.0869 | -0.0022417 | -0.00092467 | #DIV/0! | 2.0867 | -0.0025478 | -0.0019355 | -0.0012375 | -0.00061183 | #DIV/0! | #DIV/0! | 2.0863 | 2.087
16 | -0.00218 | -0.00081 |  | 2.0866 | -0.0022417 | -0.00092467 | #DIV/0! | 2.0867 | -0.0025478 | -0.0019355 | -0.0012375 | -0.00061183 | #DIV/0! | #DIV/0! | 2.0863 | 2.087
17 | -0.00227 | -0.00079 |  | 2.0865 | -0.0022417 | -0.00092467 | #DIV/0! | 2.0867 | -0.0025478 | -0.0019355 | -0.0012375 | -0.00061183 | #DIV/0! | #DIV/0! | 2.0863 | 2.087
18 | -0.00224 | -0.00095 |  | 2.0866 | -0.0022417 | -0.00092467 | #DIV/0! | 2.0867 | -0.0025478 | -0.0019355 | -0.0012375 | -0.00061183 | #DIV/0! | #DIV/0! | 2.0863 | 2.087
19 | -0.00217 | -0.001 |  | 2.0867 | -0.0022417 | -0.00092467 | #DIV/0! | 2.0867 | -0.0025478 | -0.0019355 | -0.0012375 | -0.00061183 | #DIV/0! | #DIV/0! | 2.0863 | 2.087
20 | -0.00208 | -0.00098 |  | 2.0865 | -0.0022417 | -0.00092467 | #DIV/0! | 2.0867 | -0.0025478 | -0.0019355 | -0.0012375 | -0.00061183 | #DIV/0! | #DIV/0! | 2.0863 | 2.087
21 | -0.00225 | -0.00089 |  | 2.0867 | -0.0022417 | -0.00092467 | #DIV/0! | 2.0867 | -0.0025478 | -0.0019355 | -0.0012375 | -0.00061183 | #DIV/0! | #DIV/0! | 2.0863 | 2.087
22 | -0.00212 | -0.00098 |  | 2.0868 | -0.0022417 | -0.00092467 | #DIV/0! | 2.0867 | -0.0025478 | -0.0019355 | -0.0012375 | -0.00061183 | #DIV/0! | #DIV/0! | 2.0863 | 2.087
23 | -0.00221 | -0.00079 |  | 2.0867 | -0.0022417 | -0.00092467 | #DIV/0! | 2.0867 | -0.0025478 | -0.0019355 | -0.0012375 | -0.00061183 | #DIV/0! | #DIV/0! | 2.0863 | 2.087
24 | -0.0021 | -0.00089 |  | 2.0865 | -0.0022417 | -0.00092467 | #DIV/0! | 2.0867 | -0.0025478 | -0.0019355 | -0.0012375 | -0.00061183 | #DIV/0! | #DIV/0! | 2.0863 | 2.087
25 | -0.00223 | -0.00093 |  | 2.0866 | -0.0022417 | -0.00092467 | #DIV/0! | 2.0867 | -0.0025478 | -0.0019355 | -0.0012375 | -0.00061183 | #DIV/0! | #DIV/0! | 2.0863 | 2.087
26 | -0.00225 | -0.00113 |  | 2.0865 | -0.0022417 | -0.00092467 | #DIV/0! | 2.0867 | -0.0025478 | -0.0019355 | -0.0012375 | -0.00061183 | #DIV/0! | #DIV/0! | 2.0863 | 2.087
27 | -0.00213 | -0.00075 |  | 2.0866 | -0.0022417 | -0.00092467 | #DIV/0! | 2.0867 | -0.0025478 | -0.0019355 | -0.0012375 | -0.00061183 | #DIV/0! | #DIV/0! | 2.0863 | 2.087
28 | -0.00217 | -0.00098 |  | 2.0866 | -0.0022417 | -0.00092467 | #DIV/0! | 2.0867 | -0.0025478 | -0.0019355 | -0.0012375 | -0.00061183 | #DIV/0! | #DIV/0! | 2.0863 | 2.087
29 | -0.00216 | -0.00095 |  | 2.0867 | -0.0022417 | -0.00092467 | #DIV/0! | 2.0867 | -0.0025478 | -0.0019355 | -0.0012375 | -0.00061183 | #DIV/0! | #DIV/0! | 2.0863 | 2.087
30 | -0.00207 | -0.00103 |  | 2.0865 | -0.0022417 | -0.00092467 | #DIV/0! | 2.0867 | -0.0025478 | -0.0019355 | -0.0012375 | -0.00061183 | #DIV/0! | #DIV/0! | 2.0863 | 2.087
On feet
Datum D/B/H
Tightened 2 revs and left it that way.
5 points around gage each time
3mm Ruby

## X - T-test
t-Test: Paired Two Sample for Means | α | 0.05
| Variable 1 | Variable 2
Mean | -0.0022417 | -0.003118
Variance | 1.0414e-08 | 9.251e-09
Observations | 30 | 30
Pearson Correlation | -0.085368
Hypothesized Mean Difference | 0
df | 29
t Stat | 32.8564
P(T<=t) one-tail | 8.4569e-25 |  | Reject H0
t Critical one-tail | 1.6991
P(T<=t) two-tail | 1.6914e-24 |  | Reject H0
t Critical two-tail | 2.0452
t-Test: Two-Sample Assuming Unequal Variances
| Variable 1 | Variable 2
Mean | -0.0022417 | -0.003118
Variance | 1.0414e-08 | 9.251e-09
Observations | 30 | 30
Hypothesized Mean Difference | 0
df | 58
t Stat | 34.2278
P(T<=t) one-tail | 1.838e-40 |  | Reject H0
t Critical one-tail | 1.6716
P(T<=t) two-tail | 3.6759e-40 |  | Reject H0
t Critical two-tail | 2.0017
1.1633e-09
This chart isn't available in your version of Excel. Editing this shape or saving this workbook into a different file format will permanently break the chart.
This chart isn't available in your version of Excel. Editing this shape or saving this workbook into a different file format will permanently break the chart.

## Sheet1
ID | X | Y | Dia
meas1 | -0.00245 | -0.00095 | 2.0869 | X |  | Y |  | Dia
meas1 | -0.00231 | -0.00111 | 2.087
meas1 | -0.00229 | -0.00098 | 2.0867 | Mean | -0.0022417 | Mean | -0.00092467 | Mean | 2.0867
meas1 | -0.0022 | -0.00084 | 2.0866 | Standard Error | 1.8632e-05 | Standard Error | 1.9039e-05 | Standard Error | 2.2068e-05
meas1 | -0.00243 | -0.0009 | 2.0866 | Median | -0.00224 | Median | -0.000925 | Median | 2.0866
meas1 | -0.00239 | -0.00091 | 2.0865 | Mode | -0.00231 | Mode | -0.00098 | Mode | 2.0866
meas1 | -0.00231 | -0.0009 | 2.0866 | Standard Deviation | 0.00010205 | Standard Deviation | 0.00010428 | Standard Deviation | 0.00012087
meas1 | -0.00229 | -0.00089 | 2.0867 | Sample Variance | 1.0414e-08 | Sample Variance | 1.0874e-08 | Sample Variance | 1.4609e-08
meas1 | -0.00236 | -0.00105 | 2.0867 | Kurtosis | -0.65066 | Kurtosis | -0.38544 | Kurtosis | 0.7629
meas1 | -0.00232 | -0.00085 | 2.0868 | Skewness | -0.20318 | Skewness | 0.064705 | Skewness | 1.0904
meas1 | -0.00234 | -0.00107 | 2.0866 | Range | 0.00038 | Range | 0.00042 | Range | 0.00049
meas1 | -0.00212 | -0.00079 | 2.0866 | Minimum | -0.00245 | Minimum | -0.00113 | Minimum | 2.0865
meas1 | -0.00224 | -0.00092 | 2.0866 | Maximum | -0.00207 | Maximum | -0.00071 | Maximum | 2.087
meas1 | -0.00236 | -0.00071 | 2.0866 | Sum | -0.06725 | Sum | -0.02774 | Sum | 62.5995
meas1 | -0.00221 | -0.00102 | 2.0869 | Count | 30 | Count | 30 | Count | 30
meas1 | -0.00218 | -0.00081 | 2.0866 | Confidence Level(95.0%) | 3.8106e-05 | Confidence Level(95.0%) | 3.8938e-05 | Confidence Level(95.0%) | 4.5133e-05
meas1 | -0.00227 | -0.00079 | 2.0865
meas1 | -0.00224 | -0.00095 | 2.0866
meas1 | -0.00217 | -0.001 | 2.0867
meas1 | -0.00208 | -0.00098 | 2.0865 | Column1 |  | Column2 |  | Column3
meas1 | -0.00225 | -0.00089 | 2.0867
meas1 | -0.00212 | -0.00098 | 2.0868 | Mean | -0.003118 | Mean | 0.0012923 | Mean | 2.0866
meas1 | -0.00221 | -0.00079 | 2.0867 | Standard Error | 1.756e-05 | Standard Error | 2.3556e-05 | Standard Error | 2.3874e-05
meas1 | -0.0021 | -0.00089 | 2.0865 | Median | -0.003105 | Median | 0.0013 | Median | 2.0866
meas1 | -0.00223 | -0.00093 | 2.0866 | Mode | -0.00308 | Mode | 0.00137 | Mode | 2.0866
meas1 | -0.00225 | -0.00113 | 2.0865 | Standard Deviation | 9.6182e-05 | Standard Deviation | 0.00012902 | Standard Deviation | 0.00013076
meas1 | -0.00213 | -0.00075 | 2.0866 | Sample Variance | 9.251e-09 | Sample Variance | 1.6646e-08 | Sample Variance | 1.7099e-08
meas1 | -0.00217 | -0.00098 | 2.0866 | Kurtosis | -0.48531 | Kurtosis | 1.9882 | Kurtosis | 3.1936
meas1 | -0.00216 | -0.00095 | 2.0867 | Skewness | -0.31548 | Skewness | -0.29645 | Skewness | -1.2445
meas1 | -0.00207 | -0.00103 | 2.0865 | Range | 0.00038 | Range | 0.00068 | Range | 0.00064
meas2 | -0.00294 | 0.00116 | 2.0867 | Minimum | -0.00332 | Minimum | 0.00091 | Minimum | 2.0862
meas2 | -0.00328 | 0.00091 | 2.0865 | Maximum | -0.00294 | Maximum | 0.00159 | Maximum | 2.0868
meas2 | -0.00308 | 0.00134 | 2.0866 | Sum | -0.09354 | Sum | 0.03877 | Sum | 62.5987
meas2 | -0.00322 | 0.00132 | 2.0867 | Count | 30 | Count | 30 | Count | 30
meas2 | -0.00303 | 0.00125 | 2.0868 | Confidence Level(95.0%) | 3.5915e-05 | Confidence Level(95.0%) | 4.8177e-05 | Confidence Level(95.0%) | 4.8828e-05
meas2 | -0.00322 | 0.00126 | 2.0867
meas2 | -0.00329 | 0.00122 | 2.0865
meas2 | -0.00332 | 0.00153 | 2.0862
meas2 | -0.00314 | 0.00137 | 2.0865
meas2 | -0.00304 | 0.00124 | 2.0866
meas2 | -0.00308 | 0.00121 | 2.0867
meas2 | -0.00322 | 0.00121 | 2.0866
meas2 | -0.00318 | 0.0013 | 2.0867
meas2 | -0.00308 | 0.00115 | 2.0867
meas2 | -0.00316 | 0.00119 | 2.0867
meas2 | -0.00304 | 0.00159 | 2.0866
meas2 | -0.00301 | 0.00142 | 2.0867
meas2 | -0.00307 | 0.0013 | 2.0868
meas2 | -0.00297 | 0.00142 | 2.0867
meas2 | -0.00318 | 0.00134 | 2.0866
meas2 | -0.00311 | 0.00121 | 2.0865
meas2 | -0.00313 | 0.00137 | 2.0868
meas2 | -0.0031 | 0.0014 | 2.0867
meas2 | -0.00308 | 0.00143 | 2.0865
meas2 | -0.00322 | 0.00137 | 2.0866
meas2 | -0.003 | 0.00119 | 2.0866
meas2 | -0.00314 | 0.00133 | 2.0865
meas2 | -0.00307 | 0.00124 | 2.0868
meas2 | -0.00302 | 0.00119 | 2.0864
meas2 | -0.00312 | 0.00131 | 2.0867

## MS + Setup - No Force
id | X | Y | Z | Dia | X_avg | Y_avg | Z_avg | Dia_avg | X_LCL | X_UCL | Y_LCL | Y_UCL | Z_LCL | Z_UCL | Dia_LCL | Dia_UCL
1 | -0.00294 | 0.00116 |  | 2.0867 | -0.003118 | 0.0012923 | #DIV/0! | 2.0866 | -0.0034065 | -0.0028295 | 0.00090527 | 0.0016794 | #DIV/0! | #DIV/0! | 2.0862 | 2.087
2 | -0.00328 | 0.00091 |  | 2.0865 | -0.003118 | 0.0012923 | #DIV/0! | 2.0866 | -0.0034065 | -0.0028295 | 0.00090527 | 0.0016794 | #DIV/0! | #DIV/0! | 2.0862 | 2.087
3 | -0.00308 | 0.00134 |  | 2.0866 | -0.003118 | 0.0012923 | #DIV/0! | 2.0866 | -0.0034065 | -0.0028295 | 0.00090527 | 0.0016794 | #DIV/0! | #DIV/0! | 2.0862 | 2.087
4 | -0.00322 | 0.00132 |  | 2.0867 | -0.003118 | 0.0012923 | #DIV/0! | 2.0866 | -0.0034065 | -0.0028295 | 0.00090527 | 0.0016794 | #DIV/0! | #DIV/0! | 2.0862 | 2.087
5 | -0.00303 | 0.00125 |  | 2.0868 | -0.003118 | 0.0012923 | #DIV/0! | 2.0866 | -0.0034065 | -0.0028295 | 0.00090527 | 0.0016794 | #DIV/0! | #DIV/0! | 2.0862 | 2.087
6 | -0.00322 | 0.00126 |  | 2.0867 | -0.003118 | 0.0012923 | #DIV/0! | 2.0866 | -0.0034065 | -0.0028295 | 0.00090527 | 0.0016794 | #DIV/0! | #DIV/0! | 2.0862 | 2.087
7 | -0.00329 | 0.00122 |  | 2.0865 | -0.003118 | 0.0012923 | #DIV/0! | 2.0866 | -0.0034065 | -0.0028295 | 0.00090527 | 0.0016794 | #DIV/0! | #DIV/0! | 2.0862 | 2.087
8 | -0.00332 | 0.00153 |  | 2.0862 | -0.003118 | 0.0012923 | #DIV/0! | 2.0866 | -0.0034065 | -0.0028295 | 0.00090527 | 0.0016794 | #DIV/0! | #DIV/0! | 2.0862 | 2.087
9 | -0.00314 | 0.00137 |  | 2.0865 | -0.003118 | 0.0012923 | #DIV/0! | 2.0866 | -0.0034065 | -0.0028295 | 0.00090527 | 0.0016794 | #DIV/0! | #DIV/0! | 2.0862 | 2.087
10 | -0.00304 | 0.00124 |  | 2.0866 | -0.003118 | 0.0012923 | #DIV/0! | 2.0866 | -0.0034065 | -0.0028295 | 0.00090527 | 0.0016794 | #DIV/0! | #DIV/0! | 2.0862 | 2.087
11 | -0.00308 | 0.00121 |  | 2.0867 | -0.003118 | 0.0012923 | #DIV/0! | 2.0866 | -0.0034065 | -0.0028295 | 0.00090527 | 0.0016794 | #DIV/0! | #DIV/0! | 2.0862 | 2.087
12 | -0.00322 | 0.00121 |  | 2.0866 | -0.003118 | 0.0012923 | #DIV/0! | 2.0866 | -0.0034065 | -0.0028295 | 0.00090527 | 0.0016794 | #DIV/0! | #DIV/0! | 2.0862 | 2.087
13 | -0.00318 | 0.0013 |  | 2.0867 | -0.003118 | 0.0012923 | #DIV/0! | 2.0866 | -0.0034065 | -0.0028295 | 0.00090527 | 0.0016794 | #DIV/0! | #DIV/0! | 2.0862 | 2.087
14 | -0.00308 | 0.00115 |  | 2.0867 | -0.003118 | 0.0012923 | #DIV/0! | 2.0866 | -0.0034065 | -0.0028295 | 0.00090527 | 0.0016794 | #DIV/0! | #DIV/0! | 2.0862 | 2.087
15 | -0.00316 | 0.00119 |  | 2.0867 | -0.003118 | 0.0012923 | #DIV/0! | 2.0866 | -0.0034065 | -0.0028295 | 0.00090527 | 0.0016794 | #DIV/0! | #DIV/0! | 2.0862 | 2.087
16 | -0.00304 | 0.00159 |  | 2.0866 | -0.003118 | 0.0012923 | #DIV/0! | 2.0866 | -0.0034065 | -0.0028295 | 0.00090527 | 0.0016794 | #DIV/0! | #DIV/0! | 2.0862 | 2.087
17 | -0.00301 | 0.00142 |  | 2.0867 | -0.003118 | 0.0012923 | #DIV/0! | 2.0866 | -0.0034065 | -0.0028295 | 0.00090527 | 0.0016794 | #DIV/0! | #DIV/0! | 2.0862 | 2.087
18 | -0.00307 | 0.0013 |  | 2.0868 | -0.003118 | 0.0012923 | #DIV/0! | 2.0866 | -0.0034065 | -0.0028295 | 0.00090527 | 0.0016794 | #DIV/0! | #DIV/0! | 2.0862 | 2.087
19 | -0.00297 | 0.00142 |  | 2.0867 | -0.003118 | 0.0012923 | #DIV/0! | 2.0866 | -0.0034065 | -0.0028295 | 0.00090527 | 0.0016794 | #DIV/0! | #DIV/0! | 2.0862 | 2.087
20 | -0.00318 | 0.00134 |  | 2.0866 | -0.003118 | 0.0012923 | #DIV/0! | 2.0866 | -0.0034065 | -0.0028295 | 0.00090527 | 0.0016794 | #DIV/0! | #DIV/0! | 2.0862 | 2.087
21 | -0.00311 | 0.00121 |  | 2.0865 | -0.003118 | 0.0012923 | #DIV/0! | 2.0866 | -0.0034065 | -0.0028295 | 0.00090527 | 0.0016794 | #DIV/0! | #DIV/0! | 2.0862 | 2.087
22 | -0.00313 | 0.00137 |  | 2.0868 | -0.003118 | 0.0012923 | #DIV/0! | 2.0866 | -0.0034065 | -0.0028295 | 0.00090527 | 0.0016794 | #DIV/0! | #DIV/0! | 2.0862 | 2.087
23 | -0.0031 | 0.0014 |  | 2.0867 | -0.003118 | 0.0012923 | #DIV/0! | 2.0866 | -0.0034065 | -0.0028295 | 0.00090527 | 0.0016794 | #DIV/0! | #DIV/0! | 2.0862 | 2.087
24 | -0.00308 | 0.00143 |  | 2.0865 | -0.003118 | 0.0012923 | #DIV/0! | 2.0866 | -0.0034065 | -0.0028295 | 0.00090527 | 0.0016794 | #DIV/0! | #DIV/0! | 2.0862 | 2.087
25 | -0.00322 | 0.00137 |  | 2.0866 | -0.003118 | 0.0012923 | #DIV/0! | 2.0866 | -0.0034065 | -0.0028295 | 0.00090527 | 0.0016794 | #DIV/0! | #DIV/0! | 2.0862 | 2.087
26 | -0.003 | 0.00119 |  | 2.0866 | -0.003118 | 0.0012923 | #DIV/0! | 2.0866 | -0.0034065 | -0.0028295 | 0.00090527 | 0.0016794 | #DIV/0! | #DIV/0! | 2.0862 | 2.087
27 | -0.00314 | 0.00133 |  | 2.0865 | -0.003118 | 0.0012923 | #DIV/0! | 2.0866 | -0.0034065 | -0.0028295 | 0.00090527 | 0.0016794 | #DIV/0! | #DIV/0! | 2.0862 | 2.087
28 | -0.00307 | 0.00124 |  | 2.0868 | -0.003118 | 0.0012923 | #DIV/0! | 2.0866 | -0.0034065 | -0.0028295 | 0.00090527 | 0.0016794 | #DIV/0! | #DIV/0! | 2.0862 | 2.087
29 | -0.00302 | 0.00119 |  | 2.0864 | -0.003118 | 0.0012923 | #DIV/0! | 2.0866 | -0.0034065 | -0.0028295 | 0.00090527 | 0.0016794 | #DIV/0! | #DIV/0! | 2.0862 | 2.087
30 | -0.00312 | 0.00131 |  | 2.0867 | -0.003118 | 0.0012923 | #DIV/0! | 2.0866 | -0.0034065 | -0.0028295 | 0.00090527 | 0.0016794 | #DIV/0! | #DIV/0! | 2.0862 | 2.087
We reset the Datum after "Measurement SYS (MS)"
Datum D/B/H
Backed out spring set screw. Moved gage away. Retightened ~1.5 to 2.5 revs after touch.
5 points around gage each time
On feet

## Upper Dowel Pin
id | X | Y | Z | Dia | X_avg | Y_avg | Z_avg | Dia_avg | X_LCL | X_UCL | Y_LCL | Y_UCL | Z_LCL | Z_UCL | Dia_LCL | Dia_UCL
1 | -0.82606 | 0.82537 |  | 0.25142 | -0.82612 | 0.82545 | #DIV/0! | 0.25146 | -0.82768 | -0.82456 | 0.82395 | 0.82694 | #DIV/0! | #DIV/0! | 0.24805 | 0.25488
2 | -0.82533 | 0.82476 |  | 0.25008 | -0.82612 | 0.82545 | #DIV/0! | 0.25146 | -0.82768 | -0.82456 | 0.82395 | 0.82694 | #DIV/0! | #DIV/0! | 0.24805 | 0.25488
3 | -0.82638 | 0.82567 |  | 0.25231 | -0.82612 | 0.82545 | #DIV/0! | 0.25146 | -0.82768 | -0.82456 | 0.82395 | 0.82694 | #DIV/0! | #DIV/0! | 0.24805 | 0.25488
4 | -0.82587 | 0.82519 |  | 0.2511 | -0.82612 | 0.82545 | #DIV/0! | 0.25146 | -0.82768 | -0.82456 | 0.82395 | 0.82694 | #DIV/0! | #DIV/0! | 0.24805 | 0.25488
5 | -0.82594 | 0.82493 |  | 0.25059 | -0.82612 | 0.82545 | #DIV/0! | 0.25146 | -0.82768 | -0.82456 | 0.82395 | 0.82694 | #DIV/0! | #DIV/0! | 0.24805 | 0.25488
6 | -0.82546 | 0.825 |  | 0.24981 | -0.82612 | 0.82545 | #DIV/0! | 0.25146 | -0.82768 | -0.82456 | 0.82395 | 0.82694 | #DIV/0! | #DIV/0! | 0.24805 | 0.25488
7 | -0.82678 | 0.82609 |  | 0.25274 | -0.82612 | 0.82545 | #DIV/0! | 0.25146 | -0.82768 | -0.82456 | 0.82395 | 0.82694 | #DIV/0! | #DIV/0! | 0.24805 | 0.25488
8 | -0.8261 | 0.82536 |  | 0.25124 | -0.82612 | 0.82545 | #DIV/0! | 0.25146 | -0.82768 | -0.82456 | 0.82395 | 0.82694 | #DIV/0! | #DIV/0! | 0.24805 | 0.25488
9 | -0.82697 | 0.82613 |  | 0.25329 | -0.82612 | 0.82545 | #DIV/0! | 0.25146 | -0.82768 | -0.82456 | 0.82395 | 0.82694 | #DIV/0! | #DIV/0! | 0.24805 | 0.25488
10 | -0.82634 | 0.82598 |  | 0.25207 | -0.82612 | 0.82545 | #DIV/0! | 0.25146 | -0.82768 | -0.82456 | 0.82395 | 0.82694 | #DIV/0! | #DIV/0! | 0.24805 | 0.25488
11 |  |  |  |  | -0.82612 | 0.82545 | #DIV/0! | 0.25146 | -0.82768 | -0.82456 | 0.82395 | 0.82694 | #DIV/0! | #DIV/0! | 0.24805 | 0.25488
12 |  |  |  |  | -0.82612 | 0.82545 | #DIV/0! | 0.25146 | -0.82768 | -0.82456 | 0.82395 | 0.82694 | #DIV/0! | #DIV/0! | 0.24805 | 0.25488
13 |  |  |  |  | -0.82612 | 0.82545 | #DIV/0! | 0.25146 | -0.82768 | -0.82456 | 0.82395 | 0.82694 | #DIV/0! | #DIV/0! | 0.24805 | 0.25488
14 |  |  |  |  | -0.82612 | 0.82545 | #DIV/0! | 0.25146 | -0.82768 | -0.82456 | 0.82395 | 0.82694 | #DIV/0! | #DIV/0! | 0.24805 | 0.25488
15 |  |  |  |  | -0.82612 | 0.82545 | #DIV/0! | 0.25146 | -0.82768 | -0.82456 | 0.82395 | 0.82694 | #DIV/0! | #DIV/0! | 0.24805 | 0.25488
16 |  |  |  |  | -0.82612 | 0.82545 | #DIV/0! | 0.25146 | -0.82768 | -0.82456 | 0.82395 | 0.82694 | #DIV/0! | #DIV/0! | 0.24805 | 0.25488
17 |  |  |  |  | -0.82612 | 0.82545 | #DIV/0! | 0.25146 | -0.82768 | -0.82456 | 0.82395 | 0.82694 | #DIV/0! | #DIV/0! | 0.24805 | 0.25488
18 |  |  |  |  | -0.82612 | 0.82545 | #DIV/0! | 0.25146 | -0.82768 | -0.82456 | 0.82395 | 0.82694 | #DIV/0! | #DIV/0! | 0.24805 | 0.25488
19 |  |  |  |  | -0.82612 | 0.82545 | #DIV/0! | 0.25146 | -0.82768 | -0.82456 | 0.82395 | 0.82694 | #DIV/0! | #DIV/0! | 0.24805 | 0.25488
20 |  |  |  |  | -0.82612 | 0.82545 | #DIV/0! | 0.25146 | -0.82768 | -0.82456 | 0.82395 | 0.82694 | #DIV/0! | #DIV/0! | 0.24805 | 0.25488
21 |  |  |  |  | -0.82612 | 0.82545 | #DIV/0! | 0.25146 | -0.82768 | -0.82456 | 0.82395 | 0.82694 | #DIV/0! | #DIV/0! | 0.24805 | 0.25488
22 |  |  |  |  | -0.82612 | 0.82545 | #DIV/0! | 0.25146 | -0.82768 | -0.82456 | 0.82395 | 0.82694 | #DIV/0! | #DIV/0! | 0.24805 | 0.25488
23 |  |  |  |  | -0.82612 | 0.82545 | #DIV/0! | 0.25146 | -0.82768 | -0.82456 | 0.82395 | 0.82694 | #DIV/0! | #DIV/0! | 0.24805 | 0.25488
24 |  |  |  |  | -0.82612 | 0.82545 | #DIV/0! | 0.25146 | -0.82768 | -0.82456 | 0.82395 | 0.82694 | #DIV/0! | #DIV/0! | 0.24805 | 0.25488
25 |  |  |  |  | -0.82612 | 0.82545 | #DIV/0! | 0.25146 | -0.82768 | -0.82456 | 0.82395 | 0.82694 | #DIV/0! | #DIV/0! | 0.24805 | 0.25488
26 |  |  |  |  | -0.82612 | 0.82545 | #DIV/0! | 0.25146 | -0.82768 | -0.82456 | 0.82395 | 0.82694 | #DIV/0! | #DIV/0! | 0.24805 | 0.25488
27 |  |  |  |  | -0.82612 | 0.82545 | #DIV/0! | 0.25146 | -0.82768 | -0.82456 | 0.82395 | 0.82694 | #DIV/0! | #DIV/0! | 0.24805 | 0.25488
28 |  |  |  |  | -0.82612 | 0.82545 | #DIV/0! | 0.25146 | -0.82768 | -0.82456 | 0.82395 | 0.82694 | #DIV/0! | #DIV/0! | 0.24805 | 0.25488
29 |  |  |  |  | -0.82612 | 0.82545 | #DIV/0! | 0.25146 | -0.82768 | -0.82456 | 0.82395 | 0.82694 | #DIV/0! | #DIV/0! | 0.24805 | 0.25488
30 |  |  |  |  | -0.82612 | 0.82545 | #DIV/0! | 0.25146 | -0.82768 | -0.82456 | 0.82395 | 0.82694 | #DIV/0! | #DIV/0! | 0.24805 | 0.25488
On feet |  |  |  | Nominal | -0.82591 | 0.82591
Datum D/B/H |  |  |  | Difference | -0.000213 | -0.000462
Z depth locked at about CL of set screw
5 points around available dowel surface each time
3mm Ruby
New setup starting at #6 (same as was used for the half hole check)

## Lower Dowel Pin
id | X | Y | Z | Dia | X_avg | Y_avg | Z_avg | Dia_avg | X_LCL | X_UCL | Y_LCL | Y_UCL | Z_LCL | Z_UCL | Dia_LCL | Dia_UCL
1 | -0.82566 | -0.82562 |  | 0.24871 | -0.82578 | -0.82569 | #DIV/0! | 0.24891 | -0.82806 | -0.8235 | -0.82716 | -0.82421 | #DIV/0! | #DIV/0! | 0.24439 | 0.25342
2 | -0.8252 | -0.8255 |  | 0.24816 | -0.82578 | -0.82569 | #DIV/0! | 0.24891 | -0.82806 | -0.8235 | -0.82716 | -0.82421 | #DIV/0! | #DIV/0! | 0.24439 | 0.25342
3 | -0.82649 | -0.82637 |  | 0.25066 | -0.82578 | -0.82569 | #DIV/0! | 0.24891 | -0.82806 | -0.8235 | -0.82716 | -0.82421 | #DIV/0! | #DIV/0! | 0.24439 | 0.25342
4 | -0.82523 | -0.82535 |  | 0.24798 | -0.82578 | -0.82569 | #DIV/0! | 0.24891 | -0.82806 | -0.8235 | -0.82716 | -0.82421 | #DIV/0! | #DIV/0! | 0.24439 | 0.25342
5 | -0.82547 | -0.82579 |  | 0.24886 | -0.82578 | -0.82569 | #DIV/0! | 0.24891 | -0.82806 | -0.8235 | -0.82716 | -0.82421 | #DIV/0! | #DIV/0! | 0.24439 | 0.25342
6 | -0.82655 | -0.82606 |  | 0.25015 | -0.82578 | -0.82569 | #DIV/0! | 0.24891 | -0.82806 | -0.8235 | -0.82716 | -0.82421 | #DIV/0! | #DIV/0! | 0.24439 | 0.25342
7 | -0.82715 | -0.82634 |  | 0.25135 | -0.82578 | -0.82569 | #DIV/0! | 0.24891 | -0.82806 | -0.8235 | -0.82716 | -0.82421 | #DIV/0! | #DIV/0! | 0.24439 | 0.25342
8 | -0.82613 | -0.82583 |  | 0.24934 | -0.82578 | -0.82569 | #DIV/0! | 0.24891 | -0.82806 | -0.8235 | -0.82716 | -0.82421 | #DIV/0! | #DIV/0! | 0.24439 | 0.25342
9 | -0.82513 | -0.82501 |  | 0.24729 | -0.82578 | -0.82569 | #DIV/0! | 0.24891 | -0.82806 | -0.8235 | -0.82716 | -0.82421 | #DIV/0! | #DIV/0! | 0.24439 | 0.25342
10 | -0.82482 | -0.82498 |  | 0.24656 | -0.82578 | -0.82569 | #DIV/0! | 0.24891 | -0.82806 | -0.8235 | -0.82716 | -0.82421 | #DIV/0! | #DIV/0! | 0.24439 | 0.25342
11 |  |  |  |  | -0.82578 | -0.82569 | #DIV/0! | 0.24891 | -0.82806 | -0.8235 | -0.82716 | -0.82421 | #DIV/0! | #DIV/0! | 0.24439 | 0.25342
12 |  |  |  |  | -0.82578 | -0.82569 | #DIV/0! | 0.24891 | -0.82806 | -0.8235 | -0.82716 | -0.82421 | #DIV/0! | #DIV/0! | 0.24439 | 0.25342
13 |  |  |  |  | -0.82578 | -0.82569 | #DIV/0! | 0.24891 | -0.82806 | -0.8235 | -0.82716 | -0.82421 | #DIV/0! | #DIV/0! | 0.24439 | 0.25342
14 |  |  |  |  | -0.82578 | -0.82569 | #DIV/0! | 0.24891 | -0.82806 | -0.8235 | -0.82716 | -0.82421 | #DIV/0! | #DIV/0! | 0.24439 | 0.25342
15 |  |  |  |  | -0.82578 | -0.82569 | #DIV/0! | 0.24891 | -0.82806 | -0.8235 | -0.82716 | -0.82421 | #DIV/0! | #DIV/0! | 0.24439 | 0.25342
16 |  |  |  |  | -0.82578 | -0.82569 | #DIV/0! | 0.24891 | -0.82806 | -0.8235 | -0.82716 | -0.82421 | #DIV/0! | #DIV/0! | 0.24439 | 0.25342
17 |  |  |  |  | -0.82578 | -0.82569 | #DIV/0! | 0.24891 | -0.82806 | -0.8235 | -0.82716 | -0.82421 | #DIV/0! | #DIV/0! | 0.24439 | 0.25342
18 |  |  |  |  | -0.82578 | -0.82569 | #DIV/0! | 0.24891 | -0.82806 | -0.8235 | -0.82716 | -0.82421 | #DIV/0! | #DIV/0! | 0.24439 | 0.25342
19 |  |  |  |  | -0.82578 | -0.82569 | #DIV/0! | 0.24891 | -0.82806 | -0.8235 | -0.82716 | -0.82421 | #DIV/0! | #DIV/0! | 0.24439 | 0.25342
20 |  |  |  |  | -0.82578 | -0.82569 | #DIV/0! | 0.24891 | -0.82806 | -0.8235 | -0.82716 | -0.82421 | #DIV/0! | #DIV/0! | 0.24439 | 0.25342
21 |  |  |  |  | -0.82578 | -0.82569 | #DIV/0! | 0.24891 | -0.82806 | -0.8235 | -0.82716 | -0.82421 | #DIV/0! | #DIV/0! | 0.24439 | 0.25342
22 |  |  |  |  | -0.82578 | -0.82569 | #DIV/0! | 0.24891 | -0.82806 | -0.8235 | -0.82716 | -0.82421 | #DIV/0! | #DIV/0! | 0.24439 | 0.25342
23 |  |  |  |  | -0.82578 | -0.82569 | #DIV/0! | 0.24891 | -0.82806 | -0.8235 | -0.82716 | -0.82421 | #DIV/0! | #DIV/0! | 0.24439 | 0.25342
24 |  |  |  |  | -0.82578 | -0.82569 | #DIV/0! | 0.24891 | -0.82806 | -0.8235 | -0.82716 | -0.82421 | #DIV/0! | #DIV/0! | 0.24439 | 0.25342
25 |  |  |  |  | -0.82578 | -0.82569 | #DIV/0! | 0.24891 | -0.82806 | -0.8235 | -0.82716 | -0.82421 | #DIV/0! | #DIV/0! | 0.24439 | 0.25342
26 |  |  |  |  | -0.82578 | -0.82569 | #DIV/0! | 0.24891 | -0.82806 | -0.8235 | -0.82716 | -0.82421 | #DIV/0! | #DIV/0! | 0.24439 | 0.25342
27 |  |  |  |  | -0.82578 | -0.82569 | #DIV/0! | 0.24891 | -0.82806 | -0.8235 | -0.82716 | -0.82421 | #DIV/0! | #DIV/0! | 0.24439 | 0.25342
28 |  |  |  |  | -0.82578 | -0.82569 | #DIV/0! | 0.24891 | -0.82806 | -0.8235 | -0.82716 | -0.82421 | #DIV/0! | #DIV/0! | 0.24439 | 0.25342
29 |  |  |  |  | -0.82578 | -0.82569 | #DIV/0! | 0.24891 | -0.82806 | -0.8235 | -0.82716 | -0.82421 | #DIV/0! | #DIV/0! | 0.24439 | 0.25342
30 |  |  |  |  | -0.82578 | -0.82569 | #DIV/0! | 0.24891 | -0.82806 | -0.8235 | -0.82716 | -0.82421 | #DIV/0! | #DIV/0! | 0.24439 | 0.25342
On feet |  |  |  | Nominal | -0.82591 | -0.82591
Datum D/B/H |  |  |  | Difference | 0.000127 | 0.000225
Z depth locked at about CL of set screw
5 points around available dowel surface each time
3mm Ruby
New setup starting at #6 (same as was used for the half hole check)

## Upper Dowel Hole
id | X | Y | Z | Dia | X_avg | Y_avg | Z_avg | Dia_avg | X_LCL | X_UCL | Y_LCL | Y_UCL | Z_LCL | Z_UCL | Dia_LCL | Dia_UCL
1 | -0.82625 | 0.82533 |  | 0.25083 | -0.8266 | 0.82561 | #DIV/0! | 0.2503 | -0.82717 | -0.82603 | 0.82494 | 0.82627 | #DIV/0! | #DIV/0! | 0.24925 | 0.25134
2 | -0.82684 | 0.82584 |  | 0.24997 | -0.8266 | 0.82561 | #DIV/0! | 0.2503 | -0.82717 | -0.82603 | 0.82494 | 0.82627 | #DIV/0! | #DIV/0! | 0.24925 | 0.25134
3 | -0.82661 | 0.82581 |  | 0.25014 | -0.8266 | 0.82561 | #DIV/0! | 0.2503 | -0.82717 | -0.82603 | 0.82494 | 0.82627 | #DIV/0! | #DIV/0! | 0.24925 | 0.25134
4 | -0.82651 | 0.82561 |  | 0.25042 | -0.8266 | 0.82561 | #DIV/0! | 0.2503 | -0.82717 | -0.82603 | 0.82494 | 0.82627 | #DIV/0! | #DIV/0! | 0.24925 | 0.25134
5 | -0.82659 | 0.82566 |  | 0.25032 | -0.8266 | 0.82561 | #DIV/0! | 0.2503 | -0.82717 | -0.82603 | 0.82494 | 0.82627 | #DIV/0! | #DIV/0! | 0.24925 | 0.25134
6 | -0.82667 | 0.82552 |  | 0.25033 | -0.8266 | 0.82561 | #DIV/0! | 0.2503 | -0.82717 | -0.82603 | 0.82494 | 0.82627 | #DIV/0! | #DIV/0! | 0.24925 | 0.25134
7 | -0.82633 | 0.82514 |  | 0.25087 | -0.8266 | 0.82561 | #DIV/0! | 0.2503 | -0.82717 | -0.82603 | 0.82494 | 0.82627 | #DIV/0! | #DIV/0! | 0.24925 | 0.25134
8 | -0.82669 | 0.82572 |  | 0.24985 | -0.8266 | 0.82561 | #DIV/0! | 0.2503 | -0.82717 | -0.82603 | 0.82494 | 0.82627 | #DIV/0! | #DIV/0! | 0.24925 | 0.25134
9 | -0.8268 | 0.82568 |  | 0.24994 | -0.8266 | 0.82561 | #DIV/0! | 0.2503 | -0.82717 | -0.82603 | 0.82494 | 0.82627 | #DIV/0! | #DIV/0! | 0.24925 | 0.25134
10 | -0.82669 | 0.82574 |  | 0.2503 | -0.8266 | 0.82561 | #DIV/0! | 0.2503 | -0.82717 | -0.82603 | 0.82494 | 0.82627 | #DIV/0! | #DIV/0! | 0.24925 | 0.25134
11 |  |  |  |  | -0.8266 | 0.82561 | #DIV/0! | 0.2503 | -0.82717 | -0.82603 | 0.82494 | 0.82627 | #DIV/0! | #DIV/0! | 0.24925 | 0.25134
12 |  |  |  |  | -0.8266 | 0.82561 | #DIV/0! | 0.2503 | -0.82717 | -0.82603 | 0.82494 | 0.82627 | #DIV/0! | #DIV/0! | 0.24925 | 0.25134
13 |  |  |  |  | -0.8266 | 0.82561 | #DIV/0! | 0.2503 | -0.82717 | -0.82603 | 0.82494 | 0.82627 | #DIV/0! | #DIV/0! | 0.24925 | 0.25134
14 |  |  |  |  | -0.8266 | 0.82561 | #DIV/0! | 0.2503 | -0.82717 | -0.82603 | 0.82494 | 0.82627 | #DIV/0! | #DIV/0! | 0.24925 | 0.25134
15 |  |  |  |  | -0.8266 | 0.82561 | #DIV/0! | 0.2503 | -0.82717 | -0.82603 | 0.82494 | 0.82627 | #DIV/0! | #DIV/0! | 0.24925 | 0.25134
16 |  |  |  |  | -0.8266 | 0.82561 | #DIV/0! | 0.2503 | -0.82717 | -0.82603 | 0.82494 | 0.82627 | #DIV/0! | #DIV/0! | 0.24925 | 0.25134
17 |  |  |  |  | -0.8266 | 0.82561 | #DIV/0! | 0.2503 | -0.82717 | -0.82603 | 0.82494 | 0.82627 | #DIV/0! | #DIV/0! | 0.24925 | 0.25134
18 |  |  |  |  | -0.8266 | 0.82561 | #DIV/0! | 0.2503 | -0.82717 | -0.82603 | 0.82494 | 0.82627 | #DIV/0! | #DIV/0! | 0.24925 | 0.25134
19 |  |  |  |  | -0.8266 | 0.82561 | #DIV/0! | 0.2503 | -0.82717 | -0.82603 | 0.82494 | 0.82627 | #DIV/0! | #DIV/0! | 0.24925 | 0.25134
20 |  |  |  |  | -0.8266 | 0.82561 | #DIV/0! | 0.2503 | -0.82717 | -0.82603 | 0.82494 | 0.82627 | #DIV/0! | #DIV/0! | 0.24925 | 0.25134
21 |  |  |  |  | -0.8266 | 0.82561 | #DIV/0! | 0.2503 | -0.82717 | -0.82603 | 0.82494 | 0.82627 | #DIV/0! | #DIV/0! | 0.24925 | 0.25134
22 |  |  |  |  | -0.8266 | 0.82561 | #DIV/0! | 0.2503 | -0.82717 | -0.82603 | 0.82494 | 0.82627 | #DIV/0! | #DIV/0! | 0.24925 | 0.25134
23 |  |  |  |  | -0.8266 | 0.82561 | #DIV/0! | 0.2503 | -0.82717 | -0.82603 | 0.82494 | 0.82627 | #DIV/0! | #DIV/0! | 0.24925 | 0.25134
24 |  |  |  |  | -0.8266 | 0.82561 | #DIV/0! | 0.2503 | -0.82717 | -0.82603 | 0.82494 | 0.82627 | #DIV/0! | #DIV/0! | 0.24925 | 0.25134
25 |  |  |  |  | -0.8266 | 0.82561 | #DIV/0! | 0.2503 | -0.82717 | -0.82603 | 0.82494 | 0.82627 | #DIV/0! | #DIV/0! | 0.24925 | 0.25134
26 |  |  |  |  | -0.8266 | 0.82561 | #DIV/0! | 0.2503 | -0.82717 | -0.82603 | 0.82494 | 0.82627 | #DIV/0! | #DIV/0! | 0.24925 | 0.25134
27 |  |  |  |  | -0.8266 | 0.82561 | #DIV/0! | 0.2503 | -0.82717 | -0.82603 | 0.82494 | 0.82627 | #DIV/0! | #DIV/0! | 0.24925 | 0.25134
28 |  |  |  |  | -0.8266 | 0.82561 | #DIV/0! | 0.2503 | -0.82717 | -0.82603 | 0.82494 | 0.82627 | #DIV/0! | #DIV/0! | 0.24925 | 0.25134
29 |  |  |  |  | -0.8266 | 0.82561 | #DIV/0! | 0.2503 | -0.82717 | -0.82603 | 0.82494 | 0.82627 | #DIV/0! | #DIV/0! | 0.24925 | 0.25134
30 |  |  |  |  | -0.8266 | 0.82561 | #DIV/0! | 0.2503 | -0.82717 | -0.82603 | 0.82494 | 0.82627 | #DIV/0! | #DIV/0! | 0.24925 | 0.25134
On feet
Datum D/B/H - Reset
Z depth locked at about CL of set screw
5 points around available half hole surface each time
3mm Ruby

## Lower Dowel Hole
id | X | Y | Z | Dia | X_avg | Y_avg | Z_avg | Dia_avg | X_LCL | X_UCL | Y_LCL | Y_UCL | Z_LCL | Z_UCL | Dia_LCL | Dia_UCL
1 | -0.82613 | -0.82616 |  | 0.25078 | -0.82628 | -0.8262 | #DIV/0! | 0.25053 | -0.82685 | -0.8257 | -0.8265 | -0.8259 | #DIV/0! | #DIV/0! | 0.24969 | 0.25137
2 | -0.82608 | -0.82611 |  | 0.25082 | -0.82628 | -0.8262 | #DIV/0! | 0.25053 | -0.82685 | -0.8257 | -0.8265 | -0.8259 | #DIV/0! | #DIV/0! | 0.24969 | 0.25137
3 | -0.82624 | -0.82619 |  | 0.25061 | -0.82628 | -0.8262 | #DIV/0! | 0.25053 | -0.82685 | -0.8257 | -0.8265 | -0.8259 | #DIV/0! | #DIV/0! | 0.24969 | 0.25137
4 | -0.82642 | -0.8263 |  | 0.25012 | -0.82628 | -0.8262 | #DIV/0! | 0.25053 | -0.82685 | -0.8257 | -0.8265 | -0.8259 | #DIV/0! | #DIV/0! | 0.24969 | 0.25137
5 | -0.8263 | -0.82614 |  | 0.2505 | -0.82628 | -0.8262 | #DIV/0! | 0.25053 | -0.82685 | -0.8257 | -0.8265 | -0.8259 | #DIV/0! | #DIV/0! | 0.24969 | 0.25137
6 | -0.82633 | -0.82633 |  | 0.25047 | -0.82628 | -0.8262 | #DIV/0! | 0.25053 | -0.82685 | -0.8257 | -0.8265 | -0.8259 | #DIV/0! | #DIV/0! | 0.24969 | 0.25137
7 | -0.8264 | -0.8263 |  | 0.25059 | -0.82628 | -0.8262 | #DIV/0! | 0.25053 | -0.82685 | -0.8257 | -0.8265 | -0.8259 | #DIV/0! | #DIV/0! | 0.24969 | 0.25137
8 | -0.82613 | -0.82618 |  | 0.2507 | -0.82628 | -0.8262 | #DIV/0! | 0.25053 | -0.82685 | -0.8257 | -0.8265 | -0.8259 | #DIV/0! | #DIV/0! | 0.24969 | 0.25137
9 | -0.82668 | -0.82628 |  | 0.24998 | -0.82628 | -0.8262 | #DIV/0! | 0.25053 | -0.82685 | -0.8257 | -0.8265 | -0.8259 | #DIV/0! | #DIV/0! | 0.24969 | 0.25137
10 | -0.82606 | -0.82602 |  | 0.25074 | -0.82628 | -0.8262 | #DIV/0! | 0.25053 | -0.82685 | -0.8257 | -0.8265 | -0.8259 | #DIV/0! | #DIV/0! | 0.24969 | 0.25137
11 |  |  |  |  | -0.82628 | -0.8262 | #DIV/0! | 0.25053 | -0.82685 | -0.8257 | -0.8265 | -0.8259 | #DIV/0! | #DIV/0! | 0.24969 | 0.25137
12 |  |  |  |  | -0.82628 | -0.8262 | #DIV/0! | 0.25053 | -0.82685 | -0.8257 | -0.8265 | -0.8259 | #DIV/0! | #DIV/0! | 0.24969 | 0.25137
13 |  |  |  |  | -0.82628 | -0.8262 | #DIV/0! | 0.25053 | -0.82685 | -0.8257 | -0.8265 | -0.8259 | #DIV/0! | #DIV/0! | 0.24969 | 0.25137
14 |  |  |  |  | -0.82628 | -0.8262 | #DIV/0! | 0.25053 | -0.82685 | -0.8257 | -0.8265 | -0.8259 | #DIV/0! | #DIV/0! | 0.24969 | 0.25137
15 |  |  |  |  | -0.82628 | -0.8262 | #DIV/0! | 0.25053 | -0.82685 | -0.8257 | -0.8265 | -0.8259 | #DIV/0! | #DIV/0! | 0.24969 | 0.25137
16 |  |  |  |  | -0.82628 | -0.8262 | #DIV/0! | 0.25053 | -0.82685 | -0.8257 | -0.8265 | -0.8259 | #DIV/0! | #DIV/0! | 0.24969 | 0.25137
17 |  |  |  |  | -0.82628 | -0.8262 | #DIV/0! | 0.25053 | -0.82685 | -0.8257 | -0.8265 | -0.8259 | #DIV/0! | #DIV/0! | 0.24969 | 0.25137
18 |  |  |  |  | -0.82628 | -0.8262 | #DIV/0! | 0.25053 | -0.82685 | -0.8257 | -0.8265 | -0.8259 | #DIV/0! | #DIV/0! | 0.24969 | 0.25137
19 |  |  |  |  | -0.82628 | -0.8262 | #DIV/0! | 0.25053 | -0.82685 | -0.8257 | -0.8265 | -0.8259 | #DIV/0! | #DIV/0! | 0.24969 | 0.25137
20 |  |  |  |  | -0.82628 | -0.8262 | #DIV/0! | 0.25053 | -0.82685 | -0.8257 | -0.8265 | -0.8259 | #DIV/0! | #DIV/0! | 0.24969 | 0.25137
21 |  |  |  |  | -0.82628 | -0.8262 | #DIV/0! | 0.25053 | -0.82685 | -0.8257 | -0.8265 | -0.8259 | #DIV/0! | #DIV/0! | 0.24969 | 0.25137
22 |  |  |  |  | -0.82628 | -0.8262 | #DIV/0! | 0.25053 | -0.82685 | -0.8257 | -0.8265 | -0.8259 | #DIV/0! | #DIV/0! | 0.24969 | 0.25137
23 |  |  |  |  | -0.82628 | -0.8262 | #DIV/0! | 0.25053 | -0.82685 | -0.8257 | -0.8265 | -0.8259 | #DIV/0! | #DIV/0! | 0.24969 | 0.25137
24 |  |  |  |  | -0.82628 | -0.8262 | #DIV/0! | 0.25053 | -0.82685 | -0.8257 | -0.8265 | -0.8259 | #DIV/0! | #DIV/0! | 0.24969 | 0.25137
25 |  |  |  |  | -0.82628 | -0.8262 | #DIV/0! | 0.25053 | -0.82685 | -0.8257 | -0.8265 | -0.8259 | #DIV/0! | #DIV/0! | 0.24969 | 0.25137
26 |  |  |  |  | -0.82628 | -0.8262 | #DIV/0! | 0.25053 | -0.82685 | -0.8257 | -0.8265 | -0.8259 | #DIV/0! | #DIV/0! | 0.24969 | 0.25137
27 |  |  |  |  | -0.82628 | -0.8262 | #DIV/0! | 0.25053 | -0.82685 | -0.8257 | -0.8265 | -0.8259 | #DIV/0! | #DIV/0! | 0.24969 | 0.25137
28 |  |  |  |  | -0.82628 | -0.8262 | #DIV/0! | 0.25053 | -0.82685 | -0.8257 | -0.8265 | -0.8259 | #DIV/0! | #DIV/0! | 0.24969 | 0.25137
29 |  |  |  |  | -0.82628 | -0.8262 | #DIV/0! | 0.25053 | -0.82685 | -0.8257 | -0.8265 | -0.8259 | #DIV/0! | #DIV/0! | 0.24969 | 0.25137
30 |  |  |  |  | -0.82628 | -0.8262 | #DIV/0! | 0.25053 | -0.82685 | -0.8257 | -0.8265 | -0.8259 | #DIV/0! | #DIV/0! | 0.24969 | 0.25137
On feet
Datum D/B/H - Reset for half hole checkBUT, remained the same for the half hole
Z depth locked at about CL of set screw
5 points around available half hole surface each time
3mm Ruby

## Slot Walls
id | Upper Rt | Lower Rt | Upper Lt | Lower Lt | UR_avg | LR_avg | UL_avg | LL_avg | X_LCL | X_UCL | Y_LCL | Y_UCL | Z_LCL | Z_UCL | Dia_LCL | Dia_UCL
1 | 0.0393 | -0.04134 | 0.03923 | -0.04064 | 0.039331 | -0.041246 | 0.039188 | -0.040627 | 0.039141 | 0.039521 | -0.041403 | -0.041089 | 0.039057 | 0.039319 | -0.040812 | -0.040442
2 | 0.03932 | -0.04132 | 0.03911 | -0.04061 | 0.039331 | -0.041246 | 0.039188 | -0.040627 | 0.039141 | 0.039521 | -0.041403 | -0.041089 | 0.039057 | 0.039319 | -0.040812 | -0.040442
3 | 0.03931 | -0.04119 | 0.0392 | -0.04065 | 0.039331 | -0.041246 | 0.039188 | -0.040627 | 0.039141 | 0.039521 | -0.041403 | -0.041089 | 0.039057 | 0.039319 | -0.040812 | -0.040442
4 | 0.03926 | -0.04122 | 0.03921 | -0.04061 | 0.039331 | -0.041246 | 0.039188 | -0.040627 | 0.039141 | 0.039521 | -0.041403 | -0.041089 | 0.039057 | 0.039319 | -0.040812 | -0.040442
5 | 0.03933 | -0.04123 | 0.03919 | -0.04062 | 0.039331 | -0.041246 | 0.039188 | -0.040627 | 0.039141 | 0.039521 | -0.041403 | -0.041089 | 0.039057 | 0.039319 | -0.040812 | -0.040442
6 | 0.03939 | -0.04126 | 0.03922 | -0.04071 | 0.039331 | -0.041246 | 0.039188 | -0.040627 | 0.039141 | 0.039521 | -0.041403 | -0.041089 | 0.039057 | 0.039319 | -0.040812 | -0.040442
7 | 0.03937 | -0.04128 | 0.03923 | -0.04074 | 0.039331 | -0.041246 | 0.039188 | -0.040627 | 0.039141 | 0.039521 | -0.041403 | -0.041089 | 0.039057 | 0.039319 | -0.040812 | -0.040442
8 | 0.03922 | -0.0412 | 0.03921 | -0.04055 | 0.039331 | -0.041246 | 0.039188 | -0.040627 | 0.039141 | 0.039521 | -0.041403 | -0.041089 | 0.039057 | 0.039319 | -0.040812 | -0.040442
9 | 0.03938 | -0.04122 | 0.03916 | -0.04055 | 0.039331 | -0.041246 | 0.039188 | -0.040627 | 0.039141 | 0.039521 | -0.041403 | -0.041089 | 0.039057 | 0.039319 | -0.040812 | -0.040442
10 | 0.03943 | -0.0412 | 0.03912 | -0.04059 | 0.039331 | -0.041246 | 0.039188 | -0.040627 | 0.039141 | 0.039521 | -0.041403 | -0.041089 | 0.039057 | 0.039319 | -0.040812 | -0.040442
11 |  |  |  |  | 0.039331 | -0.041246 | 0.039188 | -0.040627 | 0.039141 | 0.039521 | -0.041403 | -0.041089 | 0.039057 | 0.039319 | -0.040812 | -0.040442
12 |  |  |  |  | 0.039331 | -0.041246 | 0.039188 | -0.040627 | 0.039141 | 0.039521 | -0.041403 | -0.041089 | 0.039057 | 0.039319 | -0.040812 | -0.040442
13 |  |  |  |  | 0.039331 | -0.041246 | 0.039188 | -0.040627 | 0.039141 | 0.039521 | -0.041403 | -0.041089 | 0.039057 | 0.039319 | -0.040812 | -0.040442
14 |  |  |  |  | 0.039331 | -0.041246 | 0.039188 | -0.040627 | 0.039141 | 0.039521 | -0.041403 | -0.041089 | 0.039057 | 0.039319 | -0.040812 | -0.040442
15 |  |  |  |  | 0.039331 | -0.041246 | 0.039188 | -0.040627 | 0.039141 | 0.039521 | -0.041403 | -0.041089 | 0.039057 | 0.039319 | -0.040812 | -0.040442
16 |  |  |  |  | 0.039331 | -0.041246 | 0.039188 | -0.040627 | 0.039141 | 0.039521 | -0.041403 | -0.041089 | 0.039057 | 0.039319 | -0.040812 | -0.040442
17 |  |  |  |  | 0.039331 | -0.041246 | 0.039188 | -0.040627 | 0.039141 | 0.039521 | -0.041403 | -0.041089 | 0.039057 | 0.039319 | -0.040812 | -0.040442
18 |  |  |  |  | 0.039331 | -0.041246 | 0.039188 | -0.040627 | 0.039141 | 0.039521 | -0.041403 | -0.041089 | 0.039057 | 0.039319 | -0.040812 | -0.040442
19 |  |  |  |  | 0.039331 | -0.041246 | 0.039188 | -0.040627 | 0.039141 | 0.039521 | -0.041403 | -0.041089 | 0.039057 | 0.039319 | -0.040812 | -0.040442
20 |  |  |  |  | 0.039331 | -0.041246 | 0.039188 | -0.040627 | 0.039141 | 0.039521 | -0.041403 | -0.041089 | 0.039057 | 0.039319 | -0.040812 | -0.040442
21 |  |  |  |  | 0.039331 | -0.041246 | 0.039188 | -0.040627 | 0.039141 | 0.039521 | -0.041403 | -0.041089 | 0.039057 | 0.039319 | -0.040812 | -0.040442
22 |  |  |  |  | 0.039331 | -0.041246 | 0.039188 | -0.040627 | 0.039141 | 0.039521 | -0.041403 | -0.041089 | 0.039057 | 0.039319 | -0.040812 | -0.040442
23 |  |  |  |  | 0.039331 | -0.041246 | 0.039188 | -0.040627 | 0.039141 | 0.039521 | -0.041403 | -0.041089 | 0.039057 | 0.039319 | -0.040812 | -0.040442
24 |  |  |  |  | 0.039331 | -0.041246 | 0.039188 | -0.040627 | 0.039141 | 0.039521 | -0.041403 | -0.041089 | 0.039057 | 0.039319 | -0.040812 | -0.040442
25 |  |  |  |  | 0.039331 | -0.041246 | 0.039188 | -0.040627 | 0.039141 | 0.039521 | -0.041403 | -0.041089 | 0.039057 | 0.039319 | -0.040812 | -0.040442
26 |  |  |  |  | 0.039331 | -0.041246 | 0.039188 | -0.040627 | 0.039141 | 0.039521 | -0.041403 | -0.041089 | 0.039057 | 0.039319 | -0.040812 | -0.040442
27 |  |  |  |  | 0.039331 | -0.041246 | 0.039188 | -0.040627 | 0.039141 | 0.039521 | -0.041403 | -0.041089 | 0.039057 | 0.039319 | -0.040812 | -0.040442
28 |  |  |  |  | 0.039331 | -0.041246 | 0.039188 | -0.040627 | 0.039141 | 0.039521 | -0.041403 | -0.041089 | 0.039057 | 0.039319 | -0.040812 | -0.040442
29 |  |  |  |  | 0.039331 | -0.041246 | 0.039188 | -0.040627 | 0.039141 | 0.039521 | -0.041403 | -0.041089 | 0.039057 | 0.039319 | -0.040812 | -0.040442
30 |  |  |  |  | 0.039331 | -0.041246 | 0.039188 | -0.040627 | 0.039141 | 0.039521 | -0.041403 | -0.041089 | 0.039057 | 0.039319 | -0.040812 | -0.040442
On feet |  |  |  |  | slot center |  | slot center |  | slot-to-slot centers
Datum D/B/H set up with 3mm Ruby |  |  |  |  | -0.0009575 |  | -0.0007195 |  | -0.000238
Re-calibrate with small Ruby ti fit into slots
Z depth locked at about CL of set screw |  |  |  |  | width |  | width
5 points around available dowel surface each time |  |  |  |  | 0.080577 |  | 0.079815